Wikihouse Services
Design principles
Provide a combined DC power and data infrastructure that is designed for low power DC devices (mobile phones, tablets, LED lighting, etc.).
Provide a safe DC wiring and plugging system that allows end users to relocate and reconfigure the sensing, lighting, heating/ventilation and other services devices without the need of major works involving professionally qualified technicians. The kitchen and the house electrical panel are the only two places with AC sockets. The rest of the house uses ethernet cables and Power over Ethernet (PoE) to distribute 48V, that is transformed to 12V and 5V at the socket, using three types of plugs: RJ45 (48V), car adapter (12V) and USB (5V).
Use the converged power and data infrastructure to create a sensing, actuation and home automation network using open source software and open design. The entire system schematic is shared.
Introduce full white spectrum, high colour rendering, professional LED lighting to a domestic application. Domestic LED lighting has been provided by most of the manufacturers by retrofitting LEDs to the AC infrastructure, compromising on quality of the emitted spectrum and on dimming capabilities. Wikihouse 4.0 has a 24V DC power system with constant current dimming from a centralised panel and full spectrum, high colour rendering LEDs.
WikiHouse Open Controls
This is the first WikiHouse that we have hacked with open source electronics.
 We are very excited to share this system with you because the electronics are (we think) rather special :
The house is operating on a low voltage DC system so the electronics are energy efficient and safe (rather than the standard AC system we currently use)
The electronics are modular and adaptable so you can easily reposition and reprogram any of the electrical components, think plug and play electronics (instead of making expensive and sometimes complicated decisions just to make simple changes in your own home)
The system showcases not only the opportunity to return control of the house to its owner, but also the possibility of household data ownership (as opposed to current practice where data collected by sensors or 'smart' appliances is owned by a private corporation)
Please do play with the controls and enjoy experimenting with the house!

---
Wiring diagram
Electrical and IT Services
Wiring Schematic Diagram
Electrical panel
Kitchen – hybrid power
Kitchen
Appliances
AC Twin Socket Outlet
DC PoE Power and Data
Socket outlet
Arduino Sensor
Commercial
Ventilation Unit
PoE Switch
RJ45
Outlets
AC
Consumer
Unit
AC Twin Socket Outlet
Room – only low voltage DC power
Wifi Router
DC PoE Power and Data
Socket outlet
Arduino Sensor
AC Twin Socket Outlet
12V DC devices
USB 5V
DC devices
AC Power
230V
Arduino
Motor
Controller
OpenHAB Control Server
Open
Energy Monitor
DC LED Spotlight
``
openMVHR Ventilation Unit
DC fan motor
power supply
DMX Lighting Controller
DMX DC Constant Current
LED Driver
Cat5E Data
Cat5E 48V
AC Twin&Earth
Twin DC
12V
Twin DC
24V
DMX
12V / USB 5V

---
DC Power + Data Socket Outlet
DC PoE Power and Data Socket Outlet
12V Power Over Ethernet (PoE) splitter
12V DC Automotive Connector
Type A USB adapter
Twin RJ45 Outlet
Field/Panel RJ45 Connector
Twin DC 12V
Cat5E 48V

---
Wiring plan
2 x DC PoE 8 port Switch (48V) +
WiFi Router
Raspberry Pi/Olinuxino/U3 openHAB server
http://uk.rs-online.com/web/p/processor-microcontroller-development-kits/8111284/
AC twin socket outlet
Versaliner Board (1.2m x 2.4m)
AC Consumer Unit (240V)

---
Lighting
DC lighting mono-point attachment with pluggable spotlight
DMX LED driver
Versaliner Board (1.2m x 2.4m)